## 13# A穴 10.8-11.8
CONTROL CHART
PLANT : |  |  |  | DEPT. : |  |  |  | OPERATION: |  |  |  | DATE CONTROL LIMITS CLACULATED |  |  |  | MACHINE No. : | [5 empty] | Engineering Specification :
中航精密电子有限公司 |  |  |  | 成型部 |  |  |  | 杨冬妹 | [13 empty] | USL: | 2.32 |  | UNIT:
[16 empty] | 1005723 | （工显）
PART No. : |  |  |  | PART NAME: |  |  |  | DATES: |  |  |  | CHARACTERISTIC : |  |  |  | SAMPLE SIZE FREQUENCY : | [5 empty] | LSL: | 2.28 |  | mm
21EJ3-012-0036_17 |  |  |  | 窄版胶芯
[8 empty] | 10.8-11.8 |  |  |  | 13#A穴 2.3+0.02/-0.02 |  |  |  | 4H/5PCS
Group No. (組數)→ |  | 1 | 2 | 3 | 4 | 5 | 6 | 7 | 8 | 9 | 10 | 11 | 12 | 13 | 14 | 15 | 16 | 17 | 18 | 19 | 20 | 21 | 22 | 23 | 24 | ACTION
Date |  | 1: 2022-10-08; 5: 2022-10-10; 10.8-11.8 9: 2022-10-11; 13#A穴 2.3+0.02/-0.02 13: 2022-10-12; 4H/5PCS 17: 2022-11-07; 4H/5PCS 21: 2022-11-08 | ON SPECIAL CAUSES
Time |  | 08:00 | 12：00 | 16：00 | 20：00 | 08:00 | 12：00 | 16：00 | 20：00 | 08:00 | 12：00 | 16：00 | 20：00 | 08:00 | 12：00 | 16：00 | 20：00 | 08:00 | 12：00 | 16：00 | 20：00 | 08:00 | 12：00 | 16：00 | 20：00 | *ANY POINT OUTSIDE OF THE CONTROL
Sample Datas | 1 | 2.304 | 2.307 | 2.304 | 2.301 | 2.307 | 2.301 | 2.304 | 2.301 | 2.307 | 2.301 | 2.304 | 2.301 | 2.307 | 2.301 | 2.304 | 2.301 | 2.307 | 2.301 | 2.304 | 2.307 | 2.301 | 2.307 | 2.304 | 2.307 | *A RUN OF 7 POINTS ALL ABOVE OR ALL BELOW
| 2 | 2.304 | 2.304 | 2.304 | 2.302 | 2.304 | 2.302 | 2.304 | 2.302 | 2.304 | 2.302 | 2.304 | 2.302 | 2.304 | 2.302 | 2.304 | 2.302 | 2.304 | 2.302 | 2.304 | 2.304 | 2.302 | 2.304 | 2.304 | 2.304 | THE CENTRAL LINE.
| 3 | 2.296 | 2.298 | 2.299 | 2.297 | 2.298 | 2.297 | 2.299 | 2.297 | 2.298 | 2.297 | 2.299 | 2.297 | 2.298 | 2.297 | 2.299 | 2.297 | 2.298 | 2.297 | 2.296 | 2.298 | 2.297 | 2.298 | 2.296 | 2.298 | * A RUN OF 7 POINTS UP OR DOWN.
| 4 | 2.301 | 2.303 | 2.302 | 2.305 | 2.303 | 2.305 | 2.302 | 2.305 | 2.303 | 2.305 | 2.302 | 2.305 | 2.303 | 2.305 | 2.302 | 2.305 | 2.303 | 2.305 | 2.301 | 2.303 | 2.305 | 2.303 | 2.301 | 2.303 | * ANY OTHER OBVIOUSLY NON-RANDOM PATTERN.
| 5 | 2.302 | 2.302 | 2.304 | 2.303 | 2.302 | 2.303 | 2.304 | 2.303 | 2.302 | 2.303 | 2.304 | 2.303 | 2.302 | 2.303 | 2.304 | 2.303 | 2.302 | 2.303 | 2.302 | 2.302 | 2.303 | 2.302 | 2.302 | 2.302
Sum. |  | 11.507 | 11.514 | 11.513 | 11.508 | 11.514 | 11.508 | 11.513 | 11.508 | 11.514 | 11.508 | 11.513 | 11.508 | 11.514 | 11.508 | 11.513 | 11.508 | 11.514 | 11.508 | 11.507 | 11.514 | 11.508 | 11.514 | 11.507 | 11.514
X_Bar |  | 2.3014 | 2.3028 | 2.3026 | 2.3016 | 2.3028 | 2.3016 | 2.3026 | 2.3016 | 2.3028 | 2.3016 | 2.3026 | 2.3016 | 2.3028 | 2.3016 | 2.3026 | 2.3016 | 2.3028 | 2.3016 | 2.3014 | 2.3028 | 2.3016 | 2.3028 | 2.3014 | 2.3028 | ACTION INSTRUCTIONS
R |  | 0.008 | 0.009 | 0.005 | 0.008 | 0.009 | 0.008 | 0.005 | 0.008 | 0.009 | 0.008 | 0.005 | 0.008 | 0.009 | 0.008 | 0.005 | 0.008 | 0.009 | 0.008 | 0.008 | 0.009 | 0.008 | 0.009 | 0.008 | 0.009 | 1. MAKE NO UNNECESSARY CHANGES TO THE PROCESS.
Used Group No(組數) |  | 1: 24
** X-bar Chart :(A2=0.577)** |  | 6: ** R CHART : (D4=2.115, D3=0)**; 13#A穴 2.3+0.02/-0.02 12: σ_Ave=; 13#A穴 2.3+0.02/-0.02 13: 0.0033677; 13#A穴 2.3+0.02/-0.02 14: CpU=; 4H/5PCS 15: 1.7676; 4H/5PCS 16: ** FOR ESTIMATING σ_Ave: d2=2.326 **
CLx= X_Bar_Ave , UCLx =X_Bar_Ave + A2 * R_Ave , LCLX =X_Bar_Ave - A2 * R_Ave |  | 6: CLR = R_Ave , UCLR = D4 * R_Ave , LCLR = D3 *R_Ave; 13#A穴 2.3+0.02/-0.02 12: X_Bar_Ave=; 13#A穴 2.3+0.02/-0.02 13: 2.3021; 13#A穴 2.3+0.02/-0.02 14: CpL=; 4H/5PCS 15: 2.1916; 4H/5PCS 19: 5.3028 | 2. NOTE ANY CHANGES TO PROCESS ELEMENTS (PEOPLE, EQUIPMENT, MATERIALS, METHOD, ENVIRONMENT, OR MEASUREMENT SYSTEM) ON BOTTOM OF THIS FORM.
CLX= | 2.3021 | 6: CLR=; 10.8-11.8 7: 0.0078333; 13#A穴 2.3+0.02/-0.02 12: Ca=; 13#A穴 2.3+0.02/-0.02 13: 10.71%; 13#A穴 2.3+0.02/-0.02 14: Cp=; 4H/5PCS 15: 1.9796; 4H/5PCS 19: 6.5747
UCLX= | 2.3067 | 6: UCLR=; 10.8-11.8 7: 0.016567; 13#A穴 2.3+0.02/-0.02 12: Cpk=; 13#A穴 2.3+0.02/-0.02 13: 1.7676; 13#A穴 2.3+0.02/-0.02 14: Est. Defect (PPM); 4H/5PCS 15: 0.057049
LCLX= | 2.2976 | 6: LCLR=; 10.8-11.8 7: 0
SUBGROUP
SIZE A2 d2 D3 D4
2 1.880 1.128 * 3.267
3 1.023 1.693 * 2.574
4 0.729 2.059 * 2.282
5 0.577 2.326 * 2.114
6 0.483 2.534 * 2.004
7 0.419 2.704 0.076 1.924
8 0.373 2.847 0.136 1.864
9 0.337 2.970 0.184 1.816
10 0.308 3.078 0.223 1.777
THE PROCESS MUST BE IN CONTROL BEFORE CAPABILITY CAN BE DETERMINED.
*應記錄人員, 材料設備方法環境或量測系統中的任何變化在控制圖上出現信號時這些記錄將幫忙您採取矯正或改進過程的措施。 *ANY CHANGE IN PEOPLE, MATERIALS, EUIPMENT, METHODS, ENVIRONMENT, OR MEASUREMENT SYSTEMS SHOULD BE NOTED. THESE NOTES WILL HELP YOU TO TAKE CORRECTIVE OR PROCESS IMPROVEMENT ACTION WHEN SIGNALLED
DATE |  | 1: TIME; 3: COMMENTS
軟體設計：品質總處 ALEX CHEN 版本：2001. 03. 30 |  | 13#A穴 2.3+0.02/-0.02 11: Approved:; 4H/5PCS 19: Prepared:
| Series No | 1 | 2 | 3 | 4 | 5 | 6 | 7 | 8 | 9 | 10 | 11 | 12 | 13 | 14 | 15 | 16 | 17 | 18 | 19 | 20 | 21 | 22 | 23 | 24
| X_Ave | 2.3014 | 2.3028 | 2.3026 | 2.3016 | 2.3028 | 2.3016 | 2.3026 | 2.3016 | 2.3028 | 2.3016 | 2.3026 | 2.3016 | 2.3028 | 2.3016 | 2.3026 | 2.3016 | 2.3028 | 2.3016 | 2.3014 | 2.3028 | 2.3016 | 2.3028 | 2.3014 | 2.3028
| CLX | 2.3021 | 2.3021 | 2.3021 | 2.3021 | 2.3021 | 2.3021 | 2.3021 | 2.3021 | 2.3021 | 2.3021 | 2.3021 | 2.3021 | 2.3021 | 2.3021 | 2.3021 | 2.3021 | 2.3021 | 2.3021 | 2.3021 | 2.3021 | 2.3021 | 2.3021 | 2.3021 | 2.3021
| UCLX | 2.3067 | 2.3067 | 2.3067 | 2.3067 | 2.3067 | 2.3067 | 2.3067 | 2.3067 | 2.3067 | 2.3067 | 2.3067 | 2.3067 | 2.3067 | 2.3067 | 2.3067 | 2.3067 | 2.3067 | 2.3067 | 2.3067 | 2.3067 | 2.3067 | 2.3067 | 2.3067 | 2.3067
| LCLX | 2.2976 | 2.2976 | 2.2976 | 2.2976 | 2.2976 | 2.2976 | 2.2976 | 2.2976 | 2.2976 | 2.2976 | 2.2976 | 2.2976 | 2.2976 | 2.2976 | 2.2976 | 2.2976 | 2.2976 | 2.2976 | 2.2976 | 2.2976 | 2.2976 | 2.2976 | 2.2976 | 2.2976
| R | 0.008 | 0.009 | 0.005 | 0.008 | 0.009 | 0.008 | 0.005 | 0.008 | 0.009 | 0.008 | 0.005 | 0.008 | 0.009 | 0.008 | 0.005 | 0.008 | 0.009 | 0.008 | 0.008 | 0.009 | 0.008 | 0.009 | 0.008 | 0.009
| CLR | 0.0078333 | 0.0078333 | 0.0078333 | 0.0078333 | 0.0078333 | 0.0078333 | 0.0078333 | 0.0078333 | 0.0078333 | 0.0078333 | 0.0078333 | 0.0078333 | 0.0078333 | 0.0078333 | 0.0078333 | 0.0078333 | 0.0078333 | 0.0078333 | 0.0078333 | 0.0078333 | 0.0078333 | 0.0078333 | 0.0078333 | 0.0078333
| UCLR | 0.016567 | 0.016567 | 0.016567 | 0.016567 | 0.016567 | 0.016567 | 0.016567 | 0.016567 | 0.016567 | 0.016567 | 0.016567 | 0.016567 | 0.016567 | 0.016567 | 0.016567 | 0.016567 | 0.016567 | 0.016567 | 0.016567 | 0.016567 | 0.016567 | 0.016567 | 0.016567 | 0.016567
| LCLR | 0 | 0 | 0 | 0 | 0 | 0 | 0 | 0 | 0 | 0 | 0 | 0 | 0 | 0 | 0 | 0 | 0 | 0 | 0 | 0 | 0 | 0 | 0 | 0

## 13# B穴 10.8-11.8
CONTROL CHART
PLANT : |  |  |  | DEPT. : |  |  |  | OPERATION: |  |  |  | DATE CONTROL LIMITS CLACULATED |  |  |  | MACHINE No. : | [5 empty] | Engineering Specification :
中航精密电子有限公司 |  |  |  | 成型部 |  |  |  | 杨冬妹 | [13 empty] | USL: | 2.32 |  | UNIT:
[16 empty] | 1005723 | （工显）
PART No. : |  |  |  | PART NAME: |  |  |  | DATES: |  |  |  | CHARACTERISTIC : |  |  |  | SAMPLE SIZE FREQUENCY : | [5 empty] | LSL: | 2.28 |  | mm
21EJ3-012-0036_17 |  |  |  | 窄版胶芯
[8 empty] | 10.8-11.8 |  |  |  | 13#B穴 2.3+0.02/-0.02 |  |  |  | 4H/5PCS
Group No. (組數)→ |  | 1 | 2 | 3 | 4 | 5 | 6 | 7 | 8 | 9 | 10 | 11 | 12 | 13 | 14 | 15 | 16 | 17 | 18 | 19 | 20 | 21 | 22 | 23 | 24 | ACTION
Date |  | 1: 2022-10-08; 5: 2022-10-10; 10.8-11.8 9: 2022-10-11; 13#B穴 2.3+0.02/-0.02 13: 2022-10-12; 4H/5PCS 17: 2022-11-07; 4H/5PCS 21: 2022-11-08 | ON SPECIAL CAUSES
Time |  | 08:00 | 12：00 | 16：00 | 20：00 | 08:00 | 12：00 | 16：00 | 20：00 | 08:00 | 12：00 | 16：00 | 20：00 | 08:00 | 12：00 | 16：00 | 20：00 | 08:00 | 12：00 | 16：00 | 20：00 | 08:00 | 12：00 | 16：00 | 20：00 | *ANY POINT OUTSIDE OF THE CONTROL
Sample Datas | 1 | 2.3 | 2.302 | 2.304 | 2.3 | 2.3 | 2.302 | 2.304 | 2.3 | 2.302 | 2.304 | 2.3 | 2.3 | 2.302 | 2.304 | 2.3 | 2.3 | 2.302 | 2.304 | 2.3 | 2.3 | 2.302 | 2.304 | 2.3 | 2.302 | *A RUN OF 7 POINTS ALL ABOVE OR ALL BELOW
| 2 | 2.301 | 2.304 | 2.302 | 2.301 | 2.301 | 2.304 | 2.302 | 2.301 | 2.304 | 2.302 | 2.301 | 2.301 | 2.304 | 2.302 | 2.301 | 2.301 | 2.304 | 2.302 | 2.301 | 2.301 | 2.304 | 2.302 | 2.301 | 2.304 | THE CENTRAL LINE.
| 3 | 2.299 | 2.297 | 2.299 | 2.299 | 2.299 | 2.297 | 2.299 | 2.299 | 2.297 | 2.299 | 2.299 | 2.299 | 2.297 | 2.299 | 2.299 | 2.299 | 2.297 | 2.299 | 2.299 | 2.299 | 2.297 | 2.299 | 2.299 | 2.297 | * A RUN OF 7 POINTS UP OR DOWN.
| 4 | 2.305 | 2.301 | 2.303 | 2.305 | 2.305 | 2.301 | 2.303 | 2.305 | 2.301 | 2.303 | 2.305 | 2.305 | 2.301 | 2.303 | 2.305 | 2.305 | 2.301 | 2.303 | 2.305 | 2.305 | 2.301 | 2.303 | 2.305 | 2.301 | * ANY OTHER OBVIOUSLY NON-RANDOM PATTERN.
| 5 | 2.304 | 2.302 | 2.303 | 2.304 | 2.304 | 2.302 | 2.303 | 2.304 | 2.302 | 2.303 | 2.304 | 2.304 | 2.302 | 2.303 | 2.304 | 2.304 | 2.302 | 2.303 | 2.304 | 2.304 | 2.302 | 2.303 | 2.304 | 2.302
Sum. |  | 11.509 | 11.506 | 11.511 | 11.509 | 11.509 | 11.506 | 11.511 | 11.509 | 11.506 | 11.511 | 11.509 | 11.509 | 11.506 | 11.511 | 11.509 | 11.509 | 11.506 | 11.511 | 11.509 | 11.509 | 11.506 | 11.511 | 11.509 | 11.506
X_Bar |  | 2.3018 | 2.3012 | 2.3022 | 2.3018 | 2.3018 | 2.3012 | 2.3022 | 2.3018 | 2.3012 | 2.3022 | 2.3018 | 2.3018 | 2.3012 | 2.3022 | 2.3018 | 2.3018 | 2.3012 | 2.3022 | 2.3018 | 2.3018 | 2.3012 | 2.3022 | 2.3018 | 2.3012 | ACTION INSTRUCTIONS
R |  | 0.006 | 0.007 | 0.005 | 0.006 | 0.006 | 0.007 | 0.005 | 0.006 | 0.007 | 0.005 | 0.006 | 0.006 | 0.007 | 0.005 | 0.006 | 0.006 | 0.007 | 0.005 | 0.006 | 0.006 | 0.007 | 0.005 | 0.006 | 0.007 | 1. MAKE NO UNNECESSARY CHANGES TO THE PROCESS.
Used Group No(組數) |  | 1: 24
** X-bar Chart :(A2=0.577)** |  | 6: ** R CHART : (D4=2.115, D3=0)**; 13#B穴 2.3+0.02/-0.02 12: σ_Ave=; 13#B穴 2.3+0.02/-0.02 13: 0.0025974; 13#B穴 2.3+0.02/-0.02 14: CpU=; 4H/5PCS 15: 2.3452; 4H/5PCS 16: ** FOR ESTIMATING σ_Ave: d2=2.326 **
CLx= X_Bar_Ave , UCLx =X_Bar_Ave + A2 * R_Ave , LCLX =X_Bar_Ave - A2 * R_Ave |  | 6: CLR = R_Ave , UCLR = D4 * R_Ave , LCLR = D3 *R_Ave; 13#B穴 2.3+0.02/-0.02 12: X_Bar_Ave=; 13#B穴 2.3+0.02/-0.02 13: 2.3017; 13#B穴 2.3+0.02/-0.02 14: CpL=; 4H/5PCS 15: 2.788; 4H/5PCS 19: 7.0357 | 2. NOTE ANY CHANGES TO PROCESS ELEMENTS (PEOPLE, EQUIPMENT, MATERIALS, METHOD, ENVIRONMENT, OR MEASUREMENT SYSTEM) ON BOTTOM OF THIS FORM.
CLX= | 2.3017 | 6: CLR=; 10.8-11.8 7: 0.0060417; 13#B穴 2.3+0.02/-0.02 12: Ca=; 13#B穴 2.3+0.02/-0.02 13: 8.625%; 13#B穴 2.3+0.02/-0.02 14: Cp=; 4H/5PCS 15: 2.5666; 4H/5PCS 19: 8.364
UCLX= | 2.3052 | 6: UCLR=; 10.8-11.8 7: 0.012778; 13#B穴 2.3+0.02/-0.02 12: Cpk=; 13#B穴 2.3+0.02/-0.02 13: 2.3452; 13#B穴 2.3+0.02/-0.02 14: Est. Defect (PPM); 4H/5PCS 15: 9.9099e-07
LCLX= | 2.2982 | 6: LCLR=; 10.8-11.8 7: 0
SUBGROUP
SIZE A2 d2 D3 D4
2 1.880 1.128 * 3.267
3 1.023 1.693 * 2.574
4 0.729 2.059 * 2.282
5 0.577 2.326 * 2.114
6 0.483 2.534 * 2.004
7 0.419 2.704 0.076 1.924
8 0.373 2.847 0.136 1.864
9 0.337 2.970 0.184 1.816
10 0.308 3.078 0.223 1.777
THE PROCESS MUST BE IN CONTROL BEFORE CAPABILITY CAN BE DETERMINED.
*應記錄人員, 材料設備方法環境或量測系統中的任何變化在控制圖上出現信號時這些記錄將幫忙您採取矯正或改進過程的措施。 *ANY CHANGE IN PEOPLE, MATERIALS, EUIPMENT, METHODS, ENVIRONMENT, OR MEASUREMENT SYSTEMS SHOULD BE NOTED. THESE NOTES WILL HELP YOU TO TAKE CORRECTIVE OR PROCESS IMPROVEMENT ACTION WHEN SIGNALLED
DATE |  | 1: TIME; 3: COMMENTS
軟體設計：品質總處 ALEX CHEN 版本：2001. 03. 30 |  | 13#B穴 2.3+0.02/-0.02 11: Approved:; 4H/5PCS 19: Prepared:
| Series No | 1 | 2 | 3 | 4 | 5 | 6 | 7 | 8 | 9 | 10 | 11 | 12 | 13 | 14 | 15 | 16 | 17 | 18 | 19 | 20 | 21 | 22 | 23 | 24
| X_Ave | 2.3018 | 2.3012 | 2.3022 | 2.3018 | 2.3018 | 2.3012 | 2.3022 | 2.3018 | 2.3012 | 2.3022 | 2.3018 | 2.3018 | 2.3012 | 2.3022 | 2.3018 | 2.3018 | 2.3012 | 2.3022 | 2.3018 | 2.3018 | 2.3012 | 2.3022 | 2.3018 | 2.3012
| CLX | 2.3017 | 2.3017 | 2.3017 | 2.3017 | 2.3017 | 2.3017 | 2.3017 | 2.3017 | 2.3017 | 2.3017 | 2.3017 | 2.3017 | 2.3017 | 2.3017 | 2.3017 | 2.3017 | 2.3017 | 2.3017 | 2.3017 | 2.3017 | 2.3017 | 2.3017 | 2.3017 | 2.3017
| UCLX | 2.3052 | 2.3052 | 2.3052 | 2.3052 | 2.3052 | 2.3052 | 2.3052 | 2.3052 | 2.3052 | 2.3052 | 2.3052 | 2.3052 | 2.3052 | 2.3052 | 2.3052 | 2.3052 | 2.3052 | 2.3052 | 2.3052 | 2.3052 | 2.3052 | 2.3052 | 2.3052 | 2.3052
| LCLX | 2.2982 | 2.2982 | 2.2982 | 2.2982 | 2.2982 | 2.2982 | 2.2982 | 2.2982 | 2.2982 | 2.2982 | 2.2982 | 2.2982 | 2.2982 | 2.2982 | 2.2982 | 2.2982 | 2.2982 | 2.2982 | 2.2982 | 2.2982 | 2.2982 | 2.2982 | 2.2982 | 2.2982
| R | 0.006 | 0.007 | 0.005 | 0.006 | 0.006 | 0.007 | 0.005 | 0.006 | 0.007 | 0.005 | 0.006 | 0.006 | 0.007 | 0.005 | 0.006 | 0.006 | 0.007 | 0.005 | 0.006 | 0.006 | 0.007 | 0.005 | 0.006 | 0.007
| CLR | 0.0060417 | 0.0060417 | 0.0060417 | 0.0060417 | 0.0060417 | 0.0060417 | 0.0060417 | 0.0060417 | 0.0060417 | 0.0060417 | 0.0060417 | 0.0060417 | 0.0060417 | 0.0060417 | 0.0060417 | 0.0060417 | 0.0060417 | 0.0060417 | 0.0060417 | 0.0060417 | 0.0060417 | 0.0060417 | 0.0060417 | 0.0060417
| UCLR | 0.012778 | 0.012778 | 0.012778 | 0.012778 | 0.012778 | 0.012778 | 0.012778 | 0.012778 | 0.012778 | 0.012778 | 0.012778 | 0.012778 | 0.012778 | 0.012778 | 0.012778 | 0.012778 | 0.012778 | 0.012778 | 0.012778 | 0.012778 | 0.012778 | 0.012778 | 0.012778 | 0.012778
| LCLR | 0 | 0 | 0 | 0 | 0 | 0 | 0 | 0 | 0 | 0 | 0 | 0 | 0 | 0 | 0 | 0 | 0 | 0 | 0 | 0 | 0 | 0 | 0 | 0